## Sheet1
Advection of Carbon from Flooded Forests (wetlands)
1. Fill in the table using the appropriate equation derived in class. The column headers provide the input values to use for the calculations. Assume pCO2 of the atmosphere is constant: 420 ppmV. I provide the calculation for the constant C. You only need to do this once (e.g., you do not need to do it for each new set of variables/constants). I filled in one column of the table as an example.
Table 1. Partial Pressure of CO2 (pCO2) in water from the wetland through the Amazon River channel, for differing assumed gas transfer velocities (k), water velocities (w), and water depths (H).
Distance from the Wetland (m) | pCO2 in Water (ppmV) | [11 empty] | Constant, C
| Constant: w (m/s) = | 6 | H (m) = | 7 | Constant: k (m/s) = | 0.00067 | H (m) = | 7 | Constant: w (m/s) = | 6 | k (m/s) = | 0.00067 | 11580
| Variable k (m/s) = |  |  |  | Variable w (m/s) = |  |  |  | Variable H (m) =
| 0.00022 | 0.00044 | 0.00067 | 0.00089 | 2 | 6 | 10 | 14 | 2 | 7 | 12 | 17 | pCO2 (atmosphere)
0 | 12000 | 12000 | 12000 | 12000 | 12000 | 12000 | 12000 | 12000 | 12000 | 12000 | 12000 | 12000 | 420
10000 | 11409.0412
20000 | 10848.2406
30000 | 10316.0592
40000 | 9811.0364
50000 | 9331.7864
60000 | 8876.9937
70000 | 8445.4104
80000 | 8035.8519
90000 | 7647.1943
100000 | 7278.371
110000 | 6928.3697
120000 | 6596.2299
130000 | 6281.0402
140000 | 5981.9354
150000 | 5698.0947
2. Create three graphs to illustratte how pCO2 varies with distance from the wetlands for varying, k, w, and H.
3. Briefly describe the relationships between export of pCO2 from wetlands and gas transfer velocity, water velocity, and water depth.
4. Under what conditions is pCO2 advected long distances from the wetland source (e.g., moved a long ways down stream)?